## Part List Report
| Component list |  |  | Bill of Materials for Project [Linda_SRAD_Avionics.PrjPcb] (No PCB Document Selected)
| Source Data From: | Linda_SRAD_Avionics.PrjPcb |  |  | Contact: |  |  |  | Generated by:
| Project: | Linda_SRAD_Avionics.PrjPcb |  |  | <Parameter ClientCompanyName not found>
| Variant: | None |  |  | <Parameter ClientContactName not found> |  |  |  | FEDEVEL
<Parameter ClientContactEmail not found>
| Report Date: | 2/24/2023 | 18:33 |  | <Parameter ClientWebsite not found> |  |  |  | http://www.fedevel.com
| Print Date: | 2023-03-10 | 44995.7253
# | Category | Manufacturer 1 | Manufacturer Part Number 1 | Footprint | Description | Quantity | Supplier 1 | Supplier Part Number 1 | Supplier Order Qty 1 | Supplier Stock 1 | Supplier Unit Price 1 | Supplier Subtotal 1 | Supplier Currency 1
1 | Sensor | Invensense | MPU-6050 | MPU6050 | Accelerometer and gyroscope 6 DOF sensor. GY-521 breakout board by HiLetgo and MPU6050 chip by Invensense. | 1 | Mouser | 410-MPU-6050 | 5 | 2679 | 8 | 40 | USD
2 | Sensor | Bosch Sensortech | BMP390 | BMP390 | Barometric pressure sensor manufactured by Bosch. | 1 | RUTRONIK24 | ICENVI1363 | 5 | 5 | 2.7 | 13.5 | USD
3 | Battery | Ltvystore | CR2032 | CR2032 | CR2032 Holder | 1 | Amazon | B07T3WP9T4 | 50 | 19 | 0.24 | 12 | USD
4 | Battery | ALLMAX | CR2032 | CR2032 | CR2032 Coin cell battery of 3V. | 1 | Amazon | B08R5SQ9HN | 10 | 10 | 0.6 | 6 | USD
5 | Battery | Turnigy | JST | N/A | 1S LiPo battery 750mAh 70C | 1 | Amazon | B07JN2D7V8 | 5 | 19 | 19.95 | 99.75 | USD
6 | Battery | Spektrum | SPMX8001S30 | N/A | 1S LiPo battery 800mAh 50C | 1 | Amazon | B089YRSMQ9 | 5 | 11 | 14.98 | 74.9 | USD
7 | microSD Card | Western Digital Technologies, Inc. | ‎SDSQUA4-032G-GN6MT | N/A | 32GB microSD Card | 1 | Amazon | B08J4HJ98L | 6 | 2 | 6.25 | 37.5 | USD
8 | Male Header Pins | MCIGICM |  | N/A | 2.54mm male header pins | 2 | Amazon | B07PKKY8BX | 10 | 10 | 0.5 | 4.99 | USD
9 | Female Headers | HiLetgo |  | N/A | 2.54mm female headers | 2 | Amazon | B00VVI1L1W | 10 | 8 | 0.6 | 5.99 | USD
10 | Battery Connector | eBoot | EBOOT-JST-CONNECTOR-01 | N/A | 20AWG male-female connector | 2 | Amazon | B01M5AHF0Z | 10 | 10 | 0.63 | 6.29 | USD
11 | PCB | JLCPCB |  | N/A | FR-4 PCB Double-Sided | 5 | JLCPCB |  | 5 | 5 | 10.04 | 50.18 | USD
12 | Mounting Holes | N/A | N/A | Mounting Hole Non-Plated | Non-plated THT 5mm diameter | 4 | N/A | N/A | 0 | 0 | 0 | 0 | USD
13 | BJTs | ON Semiconductor / Fairchild | TIP121TU | TIP121TU DARLINGTON | Bipolar (BJT) Transistor NPN - Darlington 80 V 5 A 2 W Through Hole TO-220-3 | 2 | Mouser | 512-TIP121TU | 10 | 1945 | 0.793 | 7.93 | USD
14 | Ceramic Capacitors | Yageo | CC0805JPX7R8BB104 | CAPC2012X14N_1_35mm_HEIGHT | Capacitor Multilayer Ceramic MLCC - SMD/SMT 25 V 0.1uF X7R 0805 5% | 4 | Mouser | 603-CC0805JPX7R8BB10 | 20 | 164687 | 0.094 | 1.88 | USD
15 | Ceramic Capacitors | Yageo | CC0805JRX7R9BB222 | CAPC2012X07N_06mmHEIGHT | Capacitor Multilayer Ceramic MLCC - SMD/SMT 50 V 2.2nF X7R 0805 5% | 1 | Mouser | 603-CC805JRX7R9BB222 | 5 | 8701 | 0.14 | 0.7 | USD
16 | Ceramic Capacitors | Yageo | CC0805JRX7R9BB103 | CAPC2012X07N_06mmHEIGHT | Capacitor Multilayer Ceramic MLCC - SMD/SMT 50V 10nF X7R 0805 5% | 1 | Mouser | 603-CC805JRX7R9BB103 | 5 | 102180 | 0.12 | 0.6 | USD
17 | Chip SMD Resistors | Yageo | RC0805FR-7W1KL | RESC2012X06N | 1 kOhms ±1% 0.25W, 1/4W Chip Resistor 0805 (2012 Metric) Moisture Resistant Thick Film | 3 | Digi-Key | 13-RC0805FR-7W1KLTR-ND | 15 | 10000 | 0.14 | 2.1 | USD
18 | Chip SMD Resistors | Yageo | RC0805FR-7W3K3L | RESC2012X06N | 3.3 kOhms ±1% 0.25W, 1/4W Chip Resistor 0805 (2012 Metric) Moisture Resistant Thick Film | 1 | Mouser | 603-RC0805FR-7W3K3L | 5 | 0 | 0.16 | 2.43 | USD
19 | Chip SMD Resistors | Yageo | RC0805FR-7W4K7L | RESC2012X06N | 4.7 kOhms ±1% 0.25W, 1/4W Chip Resistor 0805 (2012 Metric) Moisture Resistant Thick Film | 2 | Mouser | 603-RC0805FR-7W4K7L | 10 | 0 | 0.16 | 2.43 | USD
20 | Chip SMD Resistors | Yageo | RC0805FR-7W10RL | RESC2012X06N | 10 Ohms ±1% 0.25W, 1/4W Chip Resistor 0805 (2012 Metric) Moisture Resistant Thick Film | 1 | Digi-Key | 13-RC0805FR-7W10RLTR-ND | 5 | 10000 | 0.11 | 0.55 | USD
21 | Chip SMD Resistors | Yageo | RC0805FR-7W68RL | RESC2012X06N | 68 Ohms ±1% 0.25W, 1/4W Chip Resistor 0805 (2012 Metric) Moisture Resistant Thick Film | 1 | Mouser | 603-RC0805FR-7W68RL | 5 | 0 | 0.19 | 0.95 | USD
22 | Embedded Processors and Controllers | SparkFun | DEV-16996 | Teensy 4.1 | RT1062 Teensy 4.1 - ARM® Cortex®-M7 MCU 32-Bit Embedded Evaluation Board 600 MHz 100 mA RTC Built-in microSD Card reader Arduino IDE compatible | 1 | Digi-Key | 1568-DEV-16996-ND | 5 | 361 | 39.7 | 198.5 | USD
23 | LEDs | Broadcom Avago | HSMM-C150 | DIOM3216X12N GREEN | Green 525nm LED Indication - Discrete 3.3V 1206 (3216 Metric) | 1 | Digi-Key | 516-HSMM-C150TR-ND | 5 | 3000 | 1.43 | 7.15 | USD
24 | LEDs | Broadcom Avago | HSMC-C150 | DIOM3216X12N RED | Red 626nm LED Indication - Discrete 1.9V 1206 (3216 Metric) | 3 | Digi-Key | 516-2825-2-ND | 15 | 24000 | 0.6 | 3 | USD
25 | Optocouplers | ON Semiconductor | FOD8802C | SOIC127P590X363-8N OPTO | Optoisolator Transistor Output 2500Vrms 2 Channel 8-SOIC 75V max 30mA/channel Vf 1.35V -40°C ~ 125°C minimum CTR of 140% @ 1mA maximum CTR of 380% @ 1mA | 1 | Digi-Key | 488-FOD8802C-ND | 5 | 2688 | 1.72 | 8.6 | USD
26 | Rectifier Diodes | Microchip | LSM115JE3/TR13 | DIOM4336X33N | Diode 15 V 1A Surface Mount DO-214BA 220mV dropout @1A 10mA leakage current @15V -55°C ~ 150°C Maximum surge current of 50A for 8.3ms | 2 | Digi-Key | 150-LSM115JE3/TR13TR-ND | 10 | 318039 | 0.56 | 5.6 | USD
27 | Resistors | Yageo | RC0805FR-7W200RL | RESC2012X06N | 200 Ohms ±1% 0.25W, 1/4W Chip Resistor 0805 (2012 Metric) Moisture Resistant Thick Film | 2 | Digi-Key | 13-RC0805FR-7W200RL-ND | 10 | 2990 | 0.162 | 1.62 | USD
28 | Terminal Blocks | TE Connectivity | 282834-2 | PCB TERM BLK 2P 2.54MM | 2 Position Wire to Board Terminal Block Horizontal with Board 0.100" (2.54mm) Through Hole 10A 150V 16-30 AWG 0.2 Nm M1.6 screw -40°C ~ 105°C | 2 | Digi-Key | A98333-ND | 10 | 31108 | 1.47 | 14.74 | USD
29 | Terminal Blocks | TE Connectivity | 282834-4 | PCB TERM BLK 4P 2.54MM | 4 Position Wire to Board Terminal Block Horizontal with Board 0.100" (2.54mm) Through Hole 10A 150V 16-30 AWG 0.2 Nm M1.6 screw -40°C ~ 105°C | 1 | Digi-Key | A98335-ND | 5 | 2944 | 3.48 | 17.4 | USD
[6 empty] | 51 |  |  | 266 |  |  | 627.28
Approved |  |  |  | Notes
[6 empty] | 5 | pcs: | Total |  | 627.28 |  | USD
[8 empty] | Price for 1pcs |  | 125.456 |  | USD
Price for 1pcs without
[8 empty] | extra stuff COTS lacks: | 73.706 | Comparable to StrataloggerCF
at $69.95
[8 empty] | What we need to purchase: |  |  |  | 135.72

## Project Information
Project Full Path | C:\Users\ralph\OneDrive\Desktop\Altium_Projects\Linda-Avionics-Hardware\Altium_Linda_SRAD_Avionics\Linda_SRAD_Avionics.PrjPcb
Project Filename | Linda_SRAD_Avionics.PrjPcb
Variant Name | None
Data-Source Filename | Linda_SRAD_Avionics.PrjPcb
Data-Source Full Path | C:\Users\ralph\OneDrive\Desktop\Altium_Projects\Linda-Avionics-Hardware\Altium_Linda_SRAD_Avionics\Linda_SRAD_Avionics.PrjPcb
Title | Bill of Materials for Project [Linda_SRAD_Avionics.PrjPcb] (No PCB Document Selected)
Total Quantity | 36
Report Time | 18:33
Report Date | 2/24/2023
Report Date & Tine | 2/24/2023 18:33
Output Name | Bill of Materials
Output Type | BomReport
Output Generator Name | BOM
Output Generator Description | Bill of Materials