## Red LED THT
Testing red LED THT with resistor and Kungber power supply. Resistance includes ~0.6Ω of headers, but NOT cables on DMM, nor cables on power supply. I measured Is with Klein Tools auto-ranging DMM 400. I measured VD1 with Klein Tools DMM 300 on 200mV, 2V and 20V setting. Is here is same as If because R1 and D1 in series with power supply.
Vs (V) | Is (A) | VD1 (V) | R1 (Ω) | Is * R1(V) | Ps (W) | PD1 (W) | PR1 (W)
0 | 0 | 0.0037 | 150.1 | 0 | 0 | 0 | 0 | 0.0037 | -0.0037 | #DIV/0! | #DIV/0!
0.1 | 0 | 0.12 | 150.1 | 0 | 0 | 0 | 0 | 0.12 | -0.02 | -0.2 | -20%
0.2 | 1e-07 | 0.215 | 150.1 | 1.501e-05 | 2e-08 | 2.15e-08 | 1.501e-12 | 0.21502 | -0.015015 | -0.075075 | -7.508%
0.3 | 2e-07 | 0.316 | 150.1 | 3.002e-05 | 6e-08 | 6.32e-08 | 6.004e-12 | 0.31603 | -0.01603 | -0.053433 | -5.343%
0.4 | 3e-07 | 0.413 | 150.1 | 4.503e-05 | 1.2e-07 | 1.239e-07 | 1.3509e-11 | 0.41305 | -0.013045 | -0.032613 | -3.261%
0.5 | 4e-07 | 0.525 | 150.1 | 6.004e-05 | 2e-07 | 2.1e-07 | 2.4016e-11 | 0.52506 | -0.02506 | -0.05012 | -5.012%
0.6 | 5e-07 | 0.611 | 150.1 | 7.505e-05 | 3e-07 | 3.055e-07 | 3.7525e-11 | 0.61108 | -0.011075 | -0.018458 | -1.846%
0.7 | 6e-07 | 0.711 | 150.1 | 9.006e-05 | 4.2e-07 | 4.266e-07 | 5.4036e-11 | 0.71109 | -0.01109 | -0.015843 | -1.584%
0.8 | 7e-07 | 0.811 | 150.1 | 0.00010507 | 5.6e-07 | 5.677e-07 | 7.3549e-11 | 0.81111 | -0.011105 | -0.013881 | -1.388%
0.9 | 8e-07 | 0.918 | 150.1 | 0.00012008 | 7.2e-07 | 7.344e-07 | 9.6064e-11 | 0.91812 | -0.01812 | -0.020133 | -2.013%
1 | 9e-07 | 0.998 | 150.1 | 0.00013509 | 9e-07 | 8.982e-07 | 1.2158e-10 | 0.99814 | 0.0018649 | 0.0018649 | 0.1865%
1.1 | 1e-06 | 1.108 | 150.1 | 0.0001501 | 1.1e-06 | 1.108e-06 | 1.501e-10 | 1.1082 | -0.0081501 | -0.0074092 | -0.7409%
1.2 | 1.1e-06 | 1.2 | 150.1 | 0.00016511 | 1.32e-06 | 1.32e-06 | 1.8162e-10 | 1.2002 | -0.00016511 | -0.00013759 | -0.01376%
1.3 | 1.3e-06 | 1.327 | 150.1 | 0.00019513 | 1.69e-06 | 1.7251e-06 | 2.5367e-10 | 1.3272 | -0.027195 | -0.020919 | -2.092%
1.4 | 1.6e-06 | 1.407 | 150.1 | 0.00024016 | 2.24e-06 | 2.2512e-06 | 3.8426e-10 | 1.4072 | -0.0072402 | -0.0051715 | -0.5172%
1.5 | 3.4e-06 | 1.51 | 150.1 | 0.00051034 | 5.1e-06 | 5.134e-06 | 1.7352e-09 | 1.5105 | -0.01051 | -0.0070069 | -0.7007%
1.6 | 1.54e-05 | 1.603 | 150.1 | 0.0023115 | 2.464e-05 | 2.4686e-05 | 3.5598e-08 | 1.6053 | -0.0053115 | -0.0033197 | -0.332%
1.7 | 0.0001347 | 1.7 | 150.1 | 0.020218 | 0.00022899 | 0.00022899 | 2.7234e-06 | 1.7202 | -0.020218 | -0.011893 | -1.189%
1.78 | 0.00025 | 1.725 | 150.1 | 0.037525 | 0.000445 | 0.00043125 | 9.3813e-06 | 1.7625 | 0.017475 | 0.0098174 | 0.9817%
1.82 | 0.0004 | 1.745 | 150.1 | 0.06004 | 0.000728 | 0.000698 | 2.4016e-05 | 1.805 | 0.01496 | 0.0082198 | 0.822%
2.01 | 0.001 | 1.785 | 150.1 | 0.1501 | 0.00201 | 0.001785 | 0.0001501 | 1.9351 | 0.0749 | 0.037264 | 3.726%
2.62 | 0.005 | 1.876 | 150.1 | 0.7505 | 0.0131 | 0.00938 | 0.0037525 | 2.6265 | -0.0065 | -0.0024809 | -0.2481%
3.43 | 0.01 | 1.929 | 150.1 | 1.501 | 0.0343 | 0.01929 | 0.01501 | 3.43 | 0 | 0 | 0%
4.23 | 0.015 | 1.964 | 150.1 | 2.2515 | 0.06345 | 0.02946 | 0.033772 | 4.2155 | 0.0145 | 0.0034279 | 0.3428%
4.99 | 0.02 | 1.994 | 150.1 | 3.002 | 0.0998 | 0.03988 | 0.06004 | 4.996 | -0.006 | -0.0012024 | -0.1202%

## PC817X
Testing input and output of PC817X optocoupler containing an IR LED with resistor and Kungber power supply. Resistance includes ~0.6Ω of headers, but NOT cables on DMM, nor cables on power supply. I measured Is with Klein Tools auto-ranging DMM 400. I measured VR1 with Klein Tools DMM 300 on 200mV, 2V and 20V setting. Is here is same as If because R1 and D1 in series with power supply. I measured VR1 instead of VD1 because optocoupler pins do not allow for accurate readings with DMM leads while inside breadboard. To test output, I left the DMM400 to measure Is, but DMM300 on right side to measure IE. I found VR2 = IE * R2, then VCE = Vs2 - VR1
Vs1 (V) | Is (A) | VD1 (V) | R1 (Ω) | VR1 (V) | Ps (W) | PD1 (W) | PR1 (W) | Vs2 (V) | R2 (Ω) | IE | VR2 (V) | VCE (V)
0 | 0 | 0 | 150.1 | 0 | 0 | 0 | 0 | [5 empty] | 0 | 0 | #DIV/0! | #DIV/0!
0.1 | 0 | 0.1 | 150.1 | 0 | 0 | 0 | 0 | [5 empty] | 0 | 0 | #DIV/0! | #DIV/0!
0.2 | 0 | 0.2 | 150.1 | 0 | 0 | 0 | 0 | [5 empty] | 0 | 0 | #DIV/0! | #DIV/0!
0.3 | 0 | 0.3 | 150.1 | 0 | 0 | 0 | 0 | [5 empty] | 0 | 0 | #DIV/0! | #DIV/0!
0.4 | 0 | 0.4 | 150.1 | 0 | 0 | 0 | 0 | [5 empty] | 0 | 0 | #DIV/0! | #DIV/0!
0.5 | 0 | 0.5 | 150.1 | 0 | 0 | 0 | 0 | [5 empty] | 0 | 0 | #DIV/0! | #DIV/0!
0.6 | 0 | 0.6 | 150.1 | 0 | 0 | 0 | 0 | [5 empty] | 0 | 0 | #DIV/0! | #DIV/0!
0.7 | 4e-07 | 0.7 | 150.1 | 0 | 2.8e-07 | 2.8e-07 | 0 | [5 empty] | 0 | -4e-07 | -1 | -100%
0.8 | 3.6e-06 | 0.7995 | 150.1 | 0.0005 | 2.88e-06 | 2.8782e-06 | 1.8e-09 | [5 empty] | 3.3311e-06 | -2.6889e-07 | -0.074691 | -7.469%
0.9 | 3.12e-05 | 0.8954 | 150.1 | 0.0046 | 2.808e-05 | 2.7936e-05 | 1.4352e-07 | [5 empty] | 3.0646e-05 | -5.5376e-07 | -0.017749 | -1.775%
1 | 0.000109 | 0.9838 | 150.1 | 0.0162 | 0.000109 | 0.00010723 | 1.7658e-06 | [5 empty] | 0.00010793 | -1.072e-06 | -0.0098344 | -0.9834%
1.06 | 0.00025 | 1.0228 | 150.1 | 0.0372 | 0.000265 | 0.0002557 | 9.3e-06 | [5 empty] | 0.00024783 | -2.1652e-06 | -0.0086609 | -0.8661%
1.13 | 0.0004 | 1.0703 | 150.1 | 0.0597 | 0.000452 | 0.00042812 | 2.388e-05 | 3.06 | 150 | 0.00023 | 0.0345 | 3.0255 | 0.00039773 | -2.2652e-06 | -0.0056629 | -0.5663%
1.3 | 0.001 | 1.151 | 150.1 | 0.149 | 0.0013 | 0.001151 | 0.000149 | 3.06 | 150 | 0.0013 | 0.195 | 2.865 | 0.00099267 | -7.3284e-06 | -0.0073284 | -0.7328%
1.88 | 0.005 | 1.135 | 150.1 | 0.745 | 0.0094 | 0.005675 | 0.003725 | 3.06 | 150 | 0.01175 | 1.7625 | 1.2975 | 0.0049634 | -3.6642e-05 | -0.0073284 | -0.7328%
2.68 | 0.01 | 1.191 | 150.1 | 1.489 | 0.0268 | 0.01191 | 0.01489 | 3.06 | 150 | 0.01439 | 2.1585 | 0.9015 | 0.0099201 | -7.9947e-05 | -0.0079947 | -0.7995%
3.47 | 0.015 | 1.24 | 150.1 | 2.23 | 0.05205 | 0.0186 | 0.03345 | 3.06 | 150 | 0.01505 | 2.2575 | 0.8025 | 0.014857 | -0.00014324 | -0.0095492 | -0.9549%
4.24 | 0.02 | 1.27 | 150.1 | 2.97 | 0.0848 | 0.0254 | 0.0594 | 3.06 | 150 | 0.016 | 2.4 | 0.66 | 0.019787 | -0.00021319 | -0.01066 | -1.066%

## MJE3055T
Testing the MJE3055T NPN BJT with two resistors, RB and RE, and Kungber power supply. I verified RB and RE with Klein Tools auto-ranging DMM 400. Both resistors are rated for 2W, so I need to ensure I don't exceed this. I measured IB with Klein Tools auto-ranging DMM 400. I measured VRE with Klein Tools DMM 300. IE will be IS in this common collector configuration (no resistor on collector), and the power supply will measure this current. I aim to have VC>VB>VE for current amplification.
Vs (V) | IB (A) | RB (Ω) | VRB (V) | IE (A) | RE (Ω) | VRE (V) | VRE (V)/RE (Ω) | %Error | IC (A) | VCE (V) | VBE (V) | VCB ( V) | Ps (W) | PRB (W) | PRE (W) | PCE (W) | PBE ( W) | β (IC/IB)
0.1 | 0 | 149.8 | 0 | 0 | 1.3 | 0 | 0 | #DIV/0! | 0 | 0.1 | 0.1 | 0 | 0 | 0 | 0 | 0 | 0 | #DIV/0!
0.2 | 0 | 149.8 | 0 | 0 | 1.3 | 0 | 0 | #DIV/0! | 0 | 0.2 | 0.2 | 0 | 0 | 0 | 0 | 0 | 0 | #DIV/0!
0.3 | 0 | 149.8 | 0 | 0 | 1.3 | 0 | 0 | #DIV/0! | 0 | 0.3 | 0.3 | 0 | 0 | 0 | 0 | 0 | 0 | #DIV/0!
0.4 | 0 | 149.8 | 0 | 0 | 1.3 | 0 | 0 | #DIV/0! | 0 | 0.4 | 0.4 | 0 | 0 | 0 | 0 | 0 | 0 | #DIV/0!
0.5 | 8e-07 | 149.8 | 0.00011984 | 0 | 1.3 | 0.0001 | 7.6923e-05 | 200% | -8e-07 | 0.4999 | 0.49978 | 0.00011984 | 0 | 9.5872e-11 | 0 | -3.9992e-07 | 0 | -1
0.6 | 1.98e-05 | 149.8 | 0.002966 | 0 | 1.3 | 0.0029 | 0.0022308 | 200% | -1.98e-05 | 0.5971 | 0.59413 | 0.002966 | 0 | 5.8728e-08 | 0 | -1.1823e-05 | 0 | -1
0.7 | 0.0001446 | 149.8 | 0.021661 | 0.029 | 1.3 | 0.0224 | 0.017231 | -50.92% | 0.028855 | 0.6776 | 0.65594 | 0.021661 | 0.0203 | 3.1322e-06 | 0.0006496 | 0.019552 | 0.019022 | 199.5533
0.8 | 0.0002898 | 149.8 | 0.043412 | 0.052 | 1.3 | 0.0453 | 0.034846 | -39.5% | 0.05171 | 0.7547 | 0.71129 | 0.043412 | 0.0416 | 1.2581e-05 | 0.0023556 | 0.039026 | 0.036987 | 178.4341
0.9 | 0.000504 | 149.8 | 0.075499 | 0.084 | 1.3 | 0.0796 | 0.061231 | -31.36% | 0.083496 | 0.8204 | 0.7449 | 0.075499 | 0.0756 | 3.8052e-05 | 0.0066864 | 0.0685 | 0.062572 | 165.6667
1 | 0.000666 | 149.8 | 0.099767 | 0.109 | 1.3 | 0.1058 | 0.081385 | -29.01% | 0.10833 | 0.8942 | 0.79443 | 0.099767 | 0.109 | 6.6445e-05 | 0.011532 | 0.096872 | 0.086593 | 162.6637
1.1 | 0.000864 | 149.8 | 0.12943 | 0.142 | 1.3 | 0.1387 | 0.10669 | -28.39% | 0.14114 | 0.9613 | 0.83187 | 0.12943 | 0.1562 | 0.00011183 | 0.019695 | 0.13567 | 0.11813 | 163.3519
1.2 | 0.001057 | 149.8 | 0.15834 | 0.17 | 1.3 | 0.1711 | 0.13162 | -25.45% | 0.16894 | 1.0289 | 0.87056 | 0.15834 | 0.204 | 0.00016736 | 0.029087 | 0.17383 | 0.148 | 159.8325
1.3 | 0.001289 | 149.8 | 0.19309 | 0.211 | 1.3 | 0.21 | 0.16154 | -26.55% | 0.20971 | 1.09 | 0.89691 | 0.19309 | 0.2743 | 0.0002489 | 0.04431 | 0.22858 | 0.18925 | 162.6928
1.4 | 0.001472 | 149.8 | 0.22051 | 0.243 | 1.3 | 0.238 | 0.18308 | -28.13% | 0.24153 | 1.162 | 0.94149 | 0.22051 | 0.3402 | 0.00032458 | 0.057834 | 0.28066 | 0.22878 | 164.0815
1.5 | 0.00167 | 149.8 | 0.25017 | 0.279 | 1.3 | 0.275 | 0.21154 | -27.51% | 0.27733 | 1.225 | 0.97483 | 0.25017 | 0.4185 | 0.00041778 | 0.076725 | 0.33973 | 0.27198 | 166.0659
1.6 | 0.001901 | 149.8 | 0.28477 | 0.318 | 1.3 | 0.315 | 0.24231 | -27.02% | 0.3161 | 1.285 | 1.0002 | 0.28477 | 0.5088 | 0.00054135 | 0.10017 | 0.40619 | 0.31807 | 166.2804
1.7 | 0.002109 | 149.8 | 0.31593 | 0.354 | 1.3 | 0.35 | 0.26923 | -27.2% | 0.35189 | 1.35 | 1.0341 | 0.31593 | 0.6018 | 0.00066629 | 0.1239 | 0.47505 | 0.36606 | 166.8521
1.8 | 0.00231 | 149.8 | 0.34604 | 0.388 | 1.3 | 0.385 | 0.29615 | -26.85% | 0.38569 | 1.415 | 1.069 | 0.34604 | 0.6984 | 0.00079935 | 0.14938 | 0.54575 | 0.41476 | 166.9654
1.9 | 0.002519 | 149.8 | 0.37735 | 0.418 | 1.3 | 0.42 | 0.32308 | -25.62% | 0.41548 | 1.48 | 1.1027 | 0.37735 | 0.7942 | 0.00095054 | 0.17556 | 0.61491 | 0.46091 | 164.9389
2 | 0.002727 | 149.8 | 0.4085 | 0.451 | 1.3 | 0.453 | 0.34846 | -25.65% | 0.44827 | 1.547 | 1.1385 | 0.4085 | 0.902 | 0.001114 | 0.2043 | 0.69348 | 0.51346 | 164.3832
2.11 | 0.002938 | 149.8 | 0.44011 | 0.482 | 1.3 | 0.485 | 0.37308 | -25.48% | 0.47906 | 1.625 | 1.1849 | 0.44011 | 1.017 | 0.0012931 | 0.23377 | 0.77848 | 0.57112 | 163.0572
2.2 | 0.003143 | 149.8 | 0.47082 | 0.514 | 1.3 | 0.514 | 0.39538 | -26.09% | 0.51086 | 1.686 | 1.2152 | 0.47082 | 1.1308 | 0.0014798 | 0.2642 | 0.8613 | 0.6246 | 162.538
2.32 | 0.003396 | 149.8 | 0.50872 | 0.546 | 1.3 | 0.549 | 0.42231 | -25.55% | 0.5426 | 1.771 | 1.2623 | 0.50872 | 1.2667 | 0.0017276 | 0.29975 | 0.96095 | 0.6892 | 159.7774
2.4 | 0.00362 | 149.8 | 0.54228 | 0.57 | 1.3 | 0.579 | 0.44538 | -24.55% | 0.56638 | 1.821 | 1.2787 | 0.54228 | 1.368 | 0.001963 | 0.33003 | 1.0314 | 0.72887 | 156.4586
2.51 | 0.003844 | 149.8 | 0.57583 | 0.596 | 1.3 | 0.607 | 0.46692 | -24.29% | 0.59216 | 1.903 | 1.3272 | 0.57583 | 1.496 | 0.0022135 | 0.36177 | 1.1269 | 0.79099 | 154.0468
2.6 | 0.00408 | 149.8 | 0.61118 | 0.626 | 1.3 | 0.635 | 0.48846 | -24.68% | 0.62192 | 1.965 | 1.3538 | 0.61118 | 1.6276 | 0.0024936 | 0.39751 | 1.2221 | 0.84749 | 152.4314
2.71 | 0.00591 | 149.8 | 0.88532 | 0.76 | 1.3 | 0.772 | 0.59385 | -24.55% | 0.75409 | 1.938 | 1.0527 | 0.88532 | 2.0596 | 0.0052322 | 0.58672 | 1.4614 | 0.80004 | 127.5956
2.8 | 0.00632 | 149.8 | 0.94674 | 0.794 | 1.3 | 0.808 | 0.62154 | -24.37% | 0.78768 | 1.992 | 1.0453 | 0.94674 | 2.2232 | 0.0059834 | 0.64155 | 1.5691 | 0.82994 | 124.6329
2.9 | 0.00669 | 149.8 | 1.0022 | 0.82 | 1.3 | 0.834 | 0.64154 | -24.42% | 0.81331 | 2.066 | 1.0638 | 1.0022 | 2.378 | 0.0067045 | 0.68388 | 1.6803 | 0.87235 | 121.571
3 | 0.00702 | 149.8 | 1.0516 | 0.845 | 1.3 | 0.859 | 0.66077 | -24.47% | 0.83798 | 2.141 | 1.0894 | 1.0516 | 2.535 | 0.0073822 | 0.72585 | 1.7941 | 0.92055 | 119.3704
3.1 | 0.00747 | 149.8 | 1.119 | 0.879 | 1.3 | 0.895 | 0.68846 | -24.31% | 0.87153 | 2.205 | 1.086 | 1.119 | 2.7249 | 0.008359 | 0.7867 | 1.9217 | 0.95459 | 116.6707
3.2 | 0.00798 | 149.8 | 1.1954 | 0.914 | 1.3 | 0.93 | 0.71538 | -24.38% | 0.90602 | 2.27 | 1.0746 | 1.1954 | 2.9248 | 0.0095393 | 0.85002 | 2.0567 | 0.98218 | 113.5363
3.3 | 0.0084 | 149.8 | 1.2583 | 0.94 | 1.3 | 0.957 | 0.73615 | -24.32% | 0.9316 | 2.343 | 1.0847 | 1.2583 | 3.102 | 0.01057 | 0.89958 | 2.1827 | 1.0196 | 110.9048
3.4 | 0.00884 | 149.8 | 1.3242 | 0.967 | 1.3 | 0.985 | 0.75769 | -24.27% | 0.95816 | 2.415 | 1.0908 | 1.3242 | 3.2878 | 0.011706 | 0.95249 | 2.314 | 1.0548 | 108.3891
3.5 | 0.00928 | 149.8 | 1.3901 | 0.991 | 1.3 | 1.01 | 0.77692 | -24.22% | 0.98172 | 2.49 | 1.0999 | 1.3901 | 3.4685 | 0.012901 | 1.0009 | 2.4445 | 1.09 | 105.7888
3.56 | 0.00951 | 149.8 | 1.4246 | 1 | 1.3 | 1.02 | 0.78462 | -24.14% | 0.99049 | 2.54 | 1.1154 | 1.4246 | 3.56 | 0.013548 | 1.02 | 2.5158 | 1.1154 | 104.1525
4.22 | 0.012 | 149.8 | 1.7976 | 1.1 | 1.3 | 1.2 | 0.92308 | -17.49% | 1.088 | 3.02 | 1.2224 | 1.7976 | 4.642 | 0.021571 | 1.32 | 3.2858 | 1.3446 | 90.6667

## Schottky Diode SB5100
Testing Schottky Diode SB5100 THT with resistor and Kungber power supply. I measured Is with Klein Tools auto-ranging DMM 400. I measured VD1 with Klein Tools DMM 300 on 200mV, 2V and 20V setting. Is here is same as If because R1 and D1 in series with power supply. At times, there was a 3-40% discrepancy between the current measured by the power supply and DMM 400.
Vs (V) | Is (A) | Is from Kungber (A) | VD1 (V) | R1 (Ω) | Is * R1(V) | Vs - VD1 (V) | Ps (W) | PD1 (W) | PR1 (W) | % Difference in VR1 | % Difference in Is
0 | 0 |  | 0.0036 | 149.4 | 0 | -0.0036 | 0 | 0 | 0 | -200%
0.12 | 1.8e-06 |  | 0.1403 | 149.4 | 0.00026892 | -0.0203 | 2.16e-07 | 2.5254e-07 | 4.8406e-10 | -205.4%
0.2 | 2.5e-05 |  | 0.209 | 149.4 | 0.003735 | -0.009 | 5e-06 | 5.225e-06 | 9.3375e-08 | -483.8%
0.3 | 0.0002056 |  | 0.265 | 149.4 | 0.030717 | 0.035 | 6.168e-05 | 5.4484e-05 | 6.3153e-06 | -13.04%
0.4 | 0.000479 |  | 0.287 | 149.4 | 0.071563 | 0.113 | 0.0001916 | 0.00013747 | 3.4278e-05 | -44.9%
0.5 | 0.000872 |  | 0.303 | 149.4 | 0.13028 | 0.197 | 0.000436 | 0.00026422 | 0.0001136 | -40.77%
0.6 | 0.001181 |  | 0.311 | 149.4 | 0.17644 | 0.289 | 0.0007086 | 0.00036729 | 0.00020838 | -48.37%
0.7 | 0.00156 |  | 0.318 | 149.4 | 0.23306 | 0.382 | 0.001092 | 0.00049608 | 0.00036358 | -48.43%
0.8 | 0.001918 |  | 0.324 | 149.4 | 0.28655 | 0.476 | 0.0015344 | 0.00062143 | 0.0005496 | -49.69%
0.9 | 0.002357 |  | 0.33 | 149.4 | 0.35214 | 0.57 | 0.0021213 | 0.00077781 | 0.00082998 | -47.25%
1 | 0.002662 |  | 0.333 | 149.4 | 0.3977 | 0.667 | 0.002662 | 0.00088645 | 0.0010587 | -50.59%
1.1 | 0.003069 |  | 0.337 | 149.4 | 0.45851 | 0.763 | 0.0033759 | 0.0010343 | 0.0014072 | -49.85%
1.2 | 0.003423 |  | 0.34 | 149.4 | 0.5114 | 0.86 | 0.0041076 | 0.0011638 | 0.0017505 | -50.84%
1.3 | 0.003883 |  | 0.343 | 149.4 | 0.58012 | 0.957 | 0.0050479 | 0.0013319 | 0.0022526 | -49.04%
1.4 | 0.00691 |  | 0.359 | 149.4 | 1.0324 | 1.041 | 0.009674 | 0.0024807 | 0.0071336 | -0.834%
1.5 | 0.00761 |  | 0.362 | 149.4 | 1.1369 | 1.138 | 0.011415 | 0.0027548 | 0.0086521 | -0.09372%
1.6 | 0.00823 |  | 0.364 | 149.4 | 1.2296 | 1.236 | 0.013168 | 0.0029957 | 0.010119 | -0.5222%
1.7 | 0.00901 | 0.011 | 0.367 | 149.4 | 1.3461 | 1.333 | 0.015317 | 0.0033067 | 0.012128 | 0.9775% | 22.09%
1.8 | 0.00963 | 0.013 | 0.369 | 149.4 | 1.4387 | 1.431 | 0.017334 | 0.0035535 | 0.013855 | 0.5382% | 34.99%
1.9 | 0.01027 | 0.013 | 0.371 | 149.4 | 1.5343 | 1.529 | 0.019513 | 0.0038102 | 0.015758 | 0.3485% | 26.58%
2 | 0.01093 | 0.014 | 0.372 | 149.4 | 1.6329 | 1.628 | 0.02186 | 0.004066 | 0.017848 | 0.3031% | 28.09%
2.11 | 0.01159 | 0.014 | 0.374 | 149.4 | 1.7315 | 1.736 | 0.024455 | 0.0043347 | 0.020069 | -0.2569% | 20.79%
2.2 | 0.01213 | 0.014 | 0.375 | 149.4 | 1.8122 | 1.825 | 0.026686 | 0.0045487 | 0.021982 | -0.7026% | 15.42%
2.31 | 0.01286 | 0.014 | 0.377 | 149.4 | 1.9213 | 1.933 | 0.029707 | 0.0048482 | 0.024708 | -0.6079% | 8.865%
2.4 | 0.0135 | 0.014 | 0.379 | 149.4 | 2.0169 | 2.021 | 0.0324 | 0.0051165 | 0.027228 | -0.2031% | 3.704%
2.51 | 0.01412 | 0.015 | 0.38 | 149.4 | 2.1095 | 2.13 | 0.035441 | 0.0053656 | 0.029787 | -0.0096577 | 6.232%
2.6 | 0.01475 | 0.016 | 0.381 | 149.4 | 2.2037 | 2.219 | 0.03835 | 0.0056197 | 0.032504 | -0.0069415 | 8.475%
2.71 | 0.01539 | 0.017 | 0.382 | 149.4 | 2.2993 | 2.328 | 0.041707 | 0.005879 | 0.035386 | -0.012419 | 10.46%
2.8 | 0.0161 | 0.017 | 0.384 | 149.4 | 2.4053 | 2.416 | 0.04508 | 0.0061824 | 0.038726 | -0.004422 | 5.59%
2.9 | 0.01663 | 0.018 | 0.385 | 149.4 | 2.4845 | 2.515 | 0.048227 | 0.0064025 | 0.041318 | -0.012192 | 8.238%
3 | 0.01723 | 0.018 | 0.386 | 149.4 | 2.5742 | 2.614 | 0.05169 | 0.0066508 | 0.044353 | -0.015357 | 4.469%
3.1 | 0.018 | 0.02 | 0.387 | 149.4 | 2.6892 | 2.713 | 0.0558 | 0.006966 | 0.048406 | -0.0088112 | 11.11%
3.2 | 0.01874 | 0.021 | 0.388 | 149.4 | 2.7998 | 2.812 | 0.059968 | 0.0072711 | 0.052467 | -0.0043637 | 12.06%
3.3 | 0.01944 | 0.021 | 0.389 | 149.4 | 2.9043 | 2.911 | 0.064152 | 0.0075622 | 0.05646 | -0.0022919 | 8.025%
3.4 | 0.02009 | 0.022 | 0.391 | 149.4 | 3.0014 | 3.009 | 0.068306 | 0.0078552 | 0.060299 | -0.0025136 | 9.507%
3.5 | 0.02072 | 0.022 | 0.391 | 149.4 | 3.0956 | 3.109 | 0.07252 | 0.0081015 | 0.06414 | -0.0043297 | 6.178%
3.6 | 0.02143 | 0.022 | 0.393 | 149.4 | 3.2016 | 3.207 | 0.077148 | 0.008422 | 0.068611 | -0.0016721 | 2.66%
3.7 | 0.02198 | 0.023 | 0.393 | 149.4 | 3.2838 | 3.307 | 0.081326 | 0.0086381 | 0.072178 | -0.0070365 | 4.641%
3.8 | 0.02272 | 0.023 | 0.394 | 149.4 | 3.3944 | 3.406 | 0.086336 | 0.0089517 | 0.07712 | -0.003421 | 1.232%
3.9 | 0.02336 | 0.024 | 0.395 | 149.4 | 3.49 | 3.505 | 0.091104 | 0.0092272 | 0.081526 | -0.0042934 | 2.74%
4 | 0.02403 | 0.026 | 0.396 | 149.4 | 3.5901 | 3.604 | 0.09612 | 0.0095159 | 0.08627 | -0.0038693 | 8.198%
15.26 | 0.1005 | 0.103 | 0.449 | 149.4 | 15.0147 | 14.811 | 1.5336 | 0.045125 | 1.509 | 0.013659 | 2.488%